## Sheet1
ESP32 Dev module Iomap for Motivation Radio module
Module PIN | ESP32 | Default pin mapping | Rev1 MR function | Rev2 MR function | comments
1 | 3v3 |  | 3V3 digital | 3V3 digital
2 | EN |  | do not use | do not use
3 | VP-GPIO36 |  | ADC_D | TRIG_A | input only - no pullups
4 | VN-GPIO39 |  | ENC_B | TRIG_B | input only - no pullups
5 | GPIO34 |  | ENC_A | TRIG_C | input only - no pullups
6 | GPIO35 |  | ADC_C | TRIG_D | input only - no pullups
7 | GPIO32 |  | ADC_A | DAC1_CS
8 | GPIO33 |  | ADC_B | DAC0_CS
9 | GPIO25 | VSPI SCK/DAC1 | DOUT_A | DOUT_A
10 | GPIO26 | VSPI MISO/DAC2 | DOUT_B | DOUT_B
11 | GPIO27 | VSPI MOSI | DOUT_D | DOUT_D
12 | GPIO14 | HSPI SCK | SCK | SCK
13 | GPIO12 | HSPI MISO |  | MISO | apparently used internally during boot to set LDO voltage. If you pull it up module will not boot
14 | GND |  | GND | GND
15 | GPIO13 | HSPI MOSI | MOSI | MOSI
16 | SD2 |  | do not use | do not use
17 | SD3 |  | do not use | do not use
18 | CMD |  | do not use | do not use
19 | EXT_5v |  | 5V input | 5V input
20 | CLK |  | do not use | do not use
21 | SD0 |  | do not use | do not use
22 | SD1 |  | do not use | do not use
23 | GPIO15 | HSPI CS0 | ENC_SW | ADC_CS | possibly usable with DMA. Use a pullup so ADC does not drive MISO on power up
24 | GPIO2 |  | TRIG_D |  | also the builtin led output pin on my expanded modules. No LED on the DEVKIT but its pulled down. May have something to do with booting
25 | GPIO0 |  | do not use | do not use
26 | GPIO4 |  | DOUT_C | DOUT_C
27 | GPIO16 |  | DAC1_CS | MIDI_RX | used on WROVER module for PSRAM
28 | GPIO17 |  | DAC0_CS | MIDI_TX | used on WROVER module for PSRAM
29 | GPIO5 | VSPI CS0 | TRIG_A | ENC_A
30 | GPIO18 |  | TRIG_B | ENC_B
31 | GPIO19 |  | TRIG_C | ENC_SW
32 | GND |  | GND | GND
33 | GPIO21 |  | SDA | SDA
34 | RXD0 |  | hard wired to USB serial | hard wired to USB serial | you can remove R17 and R18 on the module but then you can't download
35 | TXD0 |  | hard wired to USB serial | hard wired to USB serial
36 | GPIO22 |  | SCL | SCL
37 | GPIO23
38 | GND |  | GND | GND